## Kinematix
Kinematix | [6 empty] | Inverse Kinematics
q | 40 | Angle between horzontal and one wheel
| 120 | radius of ball
| 24 | radius of wheel
dT | 0.01 | time since last measurement
current absolute Map position
| 1000 | absolute x-position on map
| 1000 | absolute y-position on map
| 50 | absolute movement along x
| 0 | absolute movement along y
| 10 | angular velocity around z
Position in IMU coord-system | [6 empty] | 351
d | 0.1 | angle within last dT |  |  |  |  | -914.3982
| 48 | corrected relative x movement |  |  |  |  | -0.38386
| 0.087266 | corrected relative x movement
vector in IMU coord-system | [5 empty] | Kinematics | [6 empty] | Inverse Kinematics
| 10 | speed in x coord |  |  |  |  | -18.288 | -3.048 | angular velocity of wheel 1 |  |  |  |  | 10
| 0 | speed in y coord |  |  |  |  | 9.144 | 1.524 | angular velocity of wheel 2 |  |  |  |  | 0
| 0 | angular velocity around z |  |  |  |  | 9.144 | 1.524 | angular velocity of wheel 3 |  |  |  |  | 0
new Map position
| 1050 | absolute new x position
| 1000 | absolute new y position
Tilt
| 0 | sin= | 0 | cos= | 1
| 0 | sin= | 0 | cos= | 1
Construction Matrix |  |  |  |  | 0 | -0.031919 | 0.026783 | [5 empty] | -2.0082e-15 | 18.0883 | -18.0883
|  |  |  | = | 0.027642 | 0.015959 | 0.026783 | [5 empty] | -20.8865 | 10.4433 | 10.4433 | =
[5 empty] | -0.027642 | 0.015959 | 0.026783 | [5 empty] | 12.4458 | 12.4458 | 12.4458
[5 empty] | 0 | -1 | 0 | [5 empty] | 0 | 1 | 0
|  | = |  |  | 1 | 0 | 0 | [5 empty] | -1 | 0 | 0
[5 empty] | 0 | 0 | -120 | [5 empty] | 0 | 0 | -0.0083333
Tilt Rotation Matrix
[9 empty] | 1 | 0 | 0 |  | 1 | 0 | 0
[9 empty] | 0 | 1 | 0 |  | 0 | 1 | 0
[9 empty] | 0 | 0 | 1 |  | 0 | 0 | 1
[6 empty] | 0 | -0.031919 | 0.026783 |  | 0 | -0.031919 | 0.026783
[5 empty] | = | 0.027642 | 0.015959 | 0.026783 |  | 0.027642 | 0.015959 | 0.026783
[6 empty] | -0.027642 | 0.015959 | 0.026783 |  | -0.027642 | 0.015959 | 0.026783
Kinematics Matrix
[6 empty] | -0.031919 | 0 | -3.2139 |  | -0.031919 | 0 | -3.2139
[5 empty] | = | 0.015959 | -0.027642 | -3.2139 |  | 0.015959 | -0.027642 | -3.2139
[6 empty] | 0.015959 | 0.027642 | -3.2139 |  | 0.015959 | 0.027642 | -3.2139
[6 empty] | 0 | 1 | 0 |  | 0 | 1 | 0
[6 empty] | -1 | 0 | 0 |  | -1 | 0 | 0
[6 empty] | 0 | 0 | -0.0083333 |  | 0 | 0 | -0.0083333
Inverse Kinematics | [9 empty] | Inverse Kinematics Matrix
[6 empty] | -20.8865 | 10.4433 | 10.4433 |  | -20.8865 | 10.4433 | 10.4433
[6 empty] | 2.0082e-15 | -18.0883 | 18.0883 |  | 0 | -18.0883 | 18.0883
[6 empty] | -0.10371 | -0.10371 | -0.10371 |  | -12.4458 | -12.4458 | -12.4458
Transformation of absolute map coordinate system into IMU's relative coord system
49.9999
0.087266
sin= | 0.0017453 | cos= | 1
a
ww1
ww2
ww3
vx
vy
wbz
rb
rw
(■8(0&−1&0@1&0&0@0&0&−𝑟_𝑏 ))
−1/𝑟_𝑤 (■8(0&cos⁡𝜃&−sin⁡𝜃@−√3/2 cos⁡𝜃&−cos⁡𝜃/2&−sin⁡𝜃@√3/2 cos⁡𝜃&−cos⁡𝜃/2&−sin⁡𝜃 )) 𝑅^𝑇
vx
vy
wbz
qx
qy
−1/𝑟_𝑤 (■8(0&cos⁡𝜃&−sin⁡𝜃@−√3/2 cos⁡𝜃&−cos⁡𝜃/2&−sin⁡𝜃@√3/2 cos⁡𝜃&−cos⁡𝜃/2&−sin⁡𝜃 )) 𝑅^𝑇 (■8(0&−1&0@1&0&0@0&0&−𝑟_𝑏 ))
〖〖(𝑅〗_(𝑥𝑦 ))〗^𝑇=
(■8(0&−1&0@1&0&0@0&0&−𝑟_𝑏 ))^(−1)∗𝑅^
=
(■8(0&−1&0@1&0&0@0&0&−𝑟_𝑏 ))^(−1)∗𝑅^ (■8(0&cos⁡𝜃&−sin⁡𝜃@−√3/2 cos⁡𝜃&−cos⁡𝜃/2&−sin⁡𝜃@√3/2 cos⁡𝜃&−cos⁡𝜃/2&−sin⁡𝜃 ))^(−1) ∗−𝑟_𝑤=
[■8(𝜔_𝑤1@𝜔_𝑤2@𝜔_𝑤3 )]=−1/𝑟_𝑤 (■8(0&cos⁡𝜃&−sin⁡𝜃@−√3/2 cos⁡𝜃&−cos⁡𝜃/2&−sin⁡𝜃@√3/2 cos⁡𝜃&−cos⁡𝜃/2&−sin⁡𝜃 )) 𝑅^𝑇 (■8(0&−1&0@1&0&0@0&0&−𝑟_𝑏 ))[■8(𝑣_𝑥@𝑣_𝑦@𝜔_𝑏𝑧 )]
(■8(0&−1&0@1&0&0@0&0&−𝑟_𝑏 ))^(−1)∗𝑅^ (■8(0&cos⁡𝜃&−sin⁡𝜃@−√3/2 cos⁡𝜃&−cos⁡𝜃/2&−sin⁡𝜃@√3/2 cos⁡𝜃&−cos⁡𝜃/2&−sin⁡𝜃 ))^(−1) [■8(𝜔_𝑤1@𝜔_𝑤2@𝜔_𝑤3 )](−𝑟_𝑤 )= [■8(𝑣_𝑥@𝑣_𝑦@𝜔_𝑏𝑧 )]
𝑅_𝑥 ∗𝑅_𝑦=[■8(1&0&0@0&cos⁡〖𝜑_𝑥 〗&−sin⁡〖𝜑_𝑥 〗@0&sin⁡〖𝜑_𝑥 〗&cos⁡〖𝜑_𝑥 〗 )] [■8(cos⁡〖𝜑_𝑦 〗&0&sin⁡〖𝜑_𝑦 〗@0&1&0@− sin⁡〖𝜑_𝑦 〗&0&cos⁡〖𝜑_𝑦 〗 )]= [■8(cos⁡〖𝜑_𝑦 〗&0&sin⁡〖𝜑_𝑦 〗@sin⁡〖𝜑_𝑥 sin⁡〖𝜑_𝑦 〗 〗&cos⁡〖𝜑_𝑥 〗&〖−sin⁡〖𝜑_𝑥 〗〗⁡cos⁡〖𝜑_𝑦 〗 @〖−cos〗⁡〖𝜑_𝑥 sin⁡〖𝜑_𝑦 〗 〗&sin⁡〖𝜑_𝑥 〗&cos⁡〖𝜑_𝑥 〗 cos⁡〖𝜑_𝑦 〗 )]
=𝑅_(𝑥𝑦 ) =
−1/𝑟_𝑤 (■8(0&cos⁡𝜃&−sin⁡𝜃@−√3/2 cos⁡𝜃&−cos⁡𝜃/2&−sin⁡𝜃@√3/2 cos⁡𝜃&−cos⁡𝜃/2&−sin⁡𝜃 ))
〖−𝑟_𝑤 (■8(0&cos⁡𝜃&−sin⁡𝜃@−√3/2 cos⁡𝜃&−cos⁡𝜃/2&−sin⁡𝜃@√3/2 cos⁡𝜃&−cos⁡𝜃/2&−sin⁡𝜃 )) 〗^(−1)=
[■8(0&−1&0@1&0&0@0&0&−𝑟_𝑏 )]^(−1)=
wb
rb
vw
vb
vw
120°
Q = 40°
posy
posx
Dposy
Dposx
posy
posx
wbz
Dposimu-y
Dposimu-x
=
(■8(∆〖𝑝𝑜𝑠〗_(𝑚𝑎𝑝 𝑥)@∆〖𝑝𝑜𝑠〗_(𝑚𝑎𝑝 𝑦) ))∗(■8(cos⁡𝜃&−sin⁡𝜃@sin⁡𝜃&cos⁡𝜃 )) =

## State Control
Measurements |  |  | Input |  | Base |  | Body
| 100 |  |  | 120 | x | 50.3 | 50.3524
| 0.1 |  |  | 0 | v | 100 | 117.4533
Data
Base | 50
dT | 3
height | 30
Body | 50
0
Error
Angle | Body velocity | Base velocity | Position | Error
0.1 | 117.4533 | 100 | 50.3 | 1.1
vx
qx
vsx
qx

## sin computation
0 | 4 | 8 | 12 | 16 | 20 | 24 | 28 | 32 | 36 | 40 | 44 | 48 | 52 | 56 | 60 | 64 | 68 | 72 | 76 | 80 | 84 | 88 | 92
0 | 0.069756 | 0.13917 | 0.20791 | 0.27564 | 0.34202 | 0.40674 | 0.46947 | 0.52992 | 0.58779 | 0.64279 | 0.69466 | 0.74314 | 0.78801 | 0.82904 | 0.86603 | 0.89879 | 0.92718 | 0.95106 | 0.9703 | 0.98481 | 0.99452 | 0.99939 | 1.0006
0 | 1142 | 2280 | 3406 | 4516 | 5603 | 6663 | 7691 | 8682 | 9630 | 10531 | 11381 | 12175 | 12910 | 13582 | 14188 | 14725 | 15190 | 15582 | 15897 | 16135 | 16294 | 16374 | 16394
30 | 15360
a | 7
l1 | 7691
l2 | 8682
x_FP9 | 1024 | 7168
result | 8186
| 8192 | -0.07324%
0.5
a | 0.6
fp5 | 19
sqr | 8
11
sqr_fp4 | 11
sqr | 0.36
a | 0.8 | fp14 | 13107
b | 0.86 | fp14 | 14090
11220
c | 0.688 | fp14 | 11272 | -0.4613%
a | 18.23 | fp8 | 4666
b | 8.2938 | fp2 | 33
2262
c | 2.198 | fp10 | 2250

## Arctan
Arctan 2
int arctan2(int y, int x) {
int coeff_1 = 128; // angle in Quids (1024 Quids=360°) <<<<<<<<<<<<<<
int coeff_2 = 3*coeff_1;
float abs_y = abs(y)+1e-10;
float r, angle;
if (x >= 0) {
r = (x - abs_y) / (x + abs_y);
angle = coeff_1 - coeff_1 * r;
} else {
r = (x + abs_y) / (abs_y - x);
angle = coeff_2 - coeff_1 * r;
}
if (y < 0) return int(-angle);
else return int(angle);
}
0

## Torque
1000
255 | 1850 | 255 | 255 | 0% | 10 | 124 | 17.0919 | Perc | 137.8378
245 | 1843 | 254.0351 | 251.1326 | 2.503% | 25 | 684 | 94.2811 | torque | 33.4643 | 0 | 0 | 0
235 | 1836 | 253.0703 | 247.2652 | 5.219% | 55 | 1186 | 163.4757 |  |  | 16 | 3 | 333.7255
225 | 1828.5 | 252.0365 | 243.1215 | 8.054% | 95 | 1475 | 203.3108 |  |  | 32 | 7 | 834.3137
215 | 1821 | 251.0027 | 238.9779 | 11.15% | 155 | 1669 | 230.0514 |  |  | 48 | 10 | 1102.7451
205 | 1778.5 | 245.1446 | 215.4972 | 5.121% | 255 | 1850 | 255 |  |  | 64 | 16 | 1284.1176
195 | 1736 | 239.2865 | 192.0166 | -1.53% | [5 empty] | 80 | 19 | 1385.6863
185 | 1721.5 | 237.2878 | 184.0055 | -0.5376% | [5 empty] | 96 | 24 | 1465.4902
175 | 1707 | 235.2892 | 175.9945 | 0.5683% | [5 empty] | 112 | 30 | 1538.0392
165 | 1688 | 232.6703 | 165.4972 | 0.3014% | [5 empty] | 128 | 35 | 1596.0784
155 | 1669 | 230.0514 | 155 | 0% | [5 empty] | 144 | 43 | 1632.3529
145 | 1645 | 226.7432 | 147.5773 | 1.777% | [5 empty] | 160 | 53 | 1675.8824
135 | 1621 | 223.4351 | 140.1546 | 3.818% | [5 empty] | 176 | 64 | 1712.1569
125 | 1589 | 219.0243 | 130.2577 | 4.206% | [5 empty] | 192 | 78 | 1733.9216
115 | 1557 | 214.6135 | 120.3608 | 4.662% | [5 empty] | 208 | 103 | 1777.451
105 | 1516 | 208.9622 | 107.6804 | 2.553% | [5 empty] | 224 | 140 | 1799.2157
95 | 1475 | 203.3108 | 95 | 0% | [5 empty] | 240 | 209 | 1828.2353
85 | 1423 | 196.1432 | 87.8028 | 3.297% | [5 empty] | 256 | 255 | 1850
75 | 1366 | 188.2865 | 79.9135 | 6.551%
65 | 1293 | 178.2243 | 69.8097 | 7.4%
55 | 1186 | 163.4757 | 55 | 0%
45 | 1071 | 147.6243 | 48.1275 | 6.95%
35 | 912 | 125.7081 | 38.6255 | 10.36%
25 | 684 | 94.2811 | 25 | 0%
15 | 277 | 38.1811 | 14.0982 | -6.012%
10 | 124 | 17.0919 | 10 | 0%

## Schwede
State Control Loop
Suede |  | Jochen
rad2deg | 57.2958
radm2degmm | 17.4533
Angle Weight | 39.6 |  | 39.6
Angluar Speed Weight | 11.5 |  | 11.5
Position Weight | 0 |  | 0
Velocity Weight | 0 |  | 0
Acceleration Weight |  |  | -180
Acc-Dead [m/s2] | 0.03 | Acc-Dead [mm/s2] | 30
Acc-Min | 0.12 | Acc-Min [mm/s2] | 120
dT | 0.01 | dT | 0.01
pos[m] | 0.01 | pos[mm] | 10
vcurrent [m/s] | 0 | vcurrent [mm/s] | 0
tilt [rad] | 0.05 | tilt [rad] | 0.05
tilt[deg] | 2.8648 | tilt[deg] | 2.8648
w [RAD/s] | 0 | w [RAD/s] | 0
w [°/s] | 0 | w [°/s] | 0
abase | 0.011 | abase | 11
acc-raw [m/s2] | 1.98 | acc-raw [mm/s2] | 0
acc-cons [m/s2] | 1.98 | acc-cons [mm/s2] | 0
v-neu [m/s] | 0.0198 | v-neu [mm/s] | 0
w [rpm] | 0